## ROM
A-MS MACHINE PINMAP
100P Connector
P-no | 1Ch | 2Ch | 3Ch | 4Ch | Pinmap | 내용 | 구분 | P-no | 1Ch | 2Ch | 3Ch | 4Ch | PIN 사양 | 내용 | 구분
1 | A-ROM1 | A-ROM1 | A-ROM1 | A-ROM1 | Target VDD | 1 | ROM1 A | 51 |  | B-ROM1 | B-ROM1 | B-ROM1 | Target VDD | 1 | ROM2 B
2 | A-ROM2 | A-ROM2 | A-ROM2 | A-ROM2 | GND | 2 |  | 52 |  | B-ROM2 | B-ROM2 | B-ROM2 | GND | 2
3 | A-ROM3 | A-ROM3 | A-ROM3 | A-ROM3 | RESET | 3 |  | 53 |  | B-ROM3 | B-ROM3 | B-ROM3 | RESET | 3
4 | A-ROM4 | A-ROM4 | A-ROM4 | A-ROM4 | GND | 4 |  | 54 |  | B-ROM4 | B-ROM4 | B-ROM4 | GND | 4
5 | A-ROM5 | A-ROM5 | A-ROM5 | A-ROM5 | NC | 5 |  | 55 |  | B-ROM5 | B-ROM5 | B-ROM5 | NC | 5
6 | A-ROM6 | A-ROM6 | A-ROM6 | A-ROM6 | GND | 6 |  | 56 |  | B-ROM6 | B-ROM6 | B-ROM6 | GND | 6
7 | A-ROM7 | A-ROM7 | A-ROM7 | A-ROM7 | NC | 7 |  | 57 |  | B-ROM7 | B-ROM7 | B-ROM7 | NC | 7
8 | A-ROM8 | A-ROM8 | A-ROM8 | A-ROM8 | GND | 8 |  | 58 |  | B-ROM8 | B-ROM8 | B-ROM8 | GND | 8
9 | A-ROM9 | A-ROM9 | A-ROM9 | A-ROM9 | SDA | 9 |  | 59 |  | B-ROM9 | B-ROM9 | B-ROM9 | SDA | 9
10 | A-ROM10 | A-ROM10 | A-ROM10 | A-ROM10 | GND | 10 |  | 60 |  | B-ROM10 | B-ROM10 | B-ROM10 | GND | 10
11 | A-ROM11 | A-ROM11 | A-ROM11 | A-ROM11 | SCL | 11 |  | 61 |  | B-ROM11 | B-ROM11 | B-ROM11 | SCL | 11
12 | A-ROM12 | A-ROM12 | A-ROM12 | A-ROM12 | GND | 12 |  | 62 |  | B-ROM12 | B-ROM12 | B-ROM12 | GND | 12
13 | A-ROM13 | A-ROM13 | A-ROM13 | A-ROM13 | VPP | 13 |  | 63 |  | B-ROM13 | B-ROM13 | B-ROM13 | VPP | 13
14 | A-ROM14 | A-ROM14 | A-ROM14 | A-ROM14 | YES | 14 |  | 64 |  | B-ROM14 | B-ROM14 | B-ROM14 | YES | 14
15 | A-ROM15 | A-ROM15 | A-ROM15 | A-ROM15 | OK | 15 |  | 65 |  | B-ROM15 | B-ROM15 | B-ROM15 | OK | 15
16 | A-ROM16 | A-ROM16 | A-ROM16 | A-ROM16 | 에러 | 16 |  | 66 |  | B-ROM16 | B-ROM16 | B-ROM16 | 에러 | 16
17 | A-ROM17 | A-ROM17 | A-ROM17 | A-ROM17 | GND | 17 |  | 67 |  | B-ROM17 | B-ROM17 | B-ROM17 | GND | 17
18 | A-ROM18 | A-ROM18 | A-ROM18 | A-ROM18 | GND | 18 |  | 68 |  | B-ROM18 | B-ROM18 | B-ROM18 | GND | 18
19 | A-ROM19 | A-ROM19 | A-ROM19 | A-ROM19 | Target VCC | 19 |  | 69 |  | B-ROM19 | B-ROM19 | B-ROM19 | Target VCC | 19
20 | A-ROM20 | A-ROM20 | A-ROM20 | A-ROM20 | Target VCC | 20 |  | 70 |  | B-ROM20 | B-ROM20 | B-ROM20 | Target VCC | 20
21 | [7 empty] | 71
22 | [7 empty] | 72
23 | [7 empty] | 73
24 | [7 empty] | 74
25 | [7 empty] | 75
26 | [7 empty] | 76
27 | [7 empty] | 77
28 | [7 empty] | 78
29 | [7 empty] | 79
30 | [7 empty] | 80
31 |  |  | C-ROM1 | C-ROM1 | Target VDD | 1 | ROM3 C | 81 |  |  |  | D-ROM1 | Target VDD | 1 | ROM4 D
32 |  |  | C-ROM2 | C-ROM2 | GND | 2 |  | 82 |  |  |  | D-ROM2 | GND | 2
33 |  |  | C-ROM3 | C-ROM3 | RESET | 3 |  | 83 |  |  |  | D-ROM3 | RESET | 3
34 |  |  | C-ROM4 | C-ROM4 | GND | 4 |  | 84 |  |  |  | D-ROM4 | GND | 4
35 |  |  | C-ROM5 | C-ROM5 | NC | 5 |  | 85 |  |  |  | D-ROM5 | NC | 5
36 |  |  | C-ROM6 | C-ROM6 | GND | 6 |  | 86 |  |  |  | D-ROM6 | GND | 6
37 |  |  | C-ROM7 | C-ROM7 | NC | 7 |  | 87 |  |  |  | D-ROM7 | NC | 7
38 |  |  | C-ROM8 | C-ROM8 | GND | 8 |  | 88 |  |  |  | D-ROM8 | GND | 8
39 |  |  | C-ROM9 | C-ROM9 | SDA | 9 |  | 89 |  |  |  | D-ROM9 | SDA | 9
40 |  |  | C-ROM10 | C-ROM10 | GND | 10 |  | 90 |  |  |  | D-ROM10 | GND | 10
41 |  |  | C-ROM11 | C-ROM11 | SCL | 11 |  | 91 |  |  |  | D-ROM11 | SCL | 11
42 |  |  | C-ROM12 | C-ROM12 | GND | 12 |  | 92 |  |  |  | D-ROM12 | GND | 12
43 |  |  | C-ROM13 | C-ROM13 | VPP | 13 |  | 93 |  |  |  | D-ROM13 | VPP | 13
44 |  |  | C-ROM14 | C-ROM14 | YES | 14 |  | 94 |  |  |  | D-ROM14 | YES | 14
45 |  |  | C-ROM15 | C-ROM15 | OK | 15 |  | 95 |  |  |  | D-ROM15 | OK | 15
46 |  |  | C-ROM16 | C-ROM16 | 에러 | 16 |  | 96 |  |  |  | D-ROM16 | 에러 | 16
47 |  |  | C-ROM17 | C-ROM17 | GND | 17 |  | 97 |  |  |  | D-ROM17 | GND | 17
48 |  |  | C-ROM18 | C-ROM18 | GND | 18 |  | 98 |  |  |  | D-ROM18 | GND | 18
49 |  |  | C-ROM19 | C-ROM19 | Target VCC | 19 |  | 99 |  |  |  | D-ROM19 | Target VCC | 19
50 |  |  | C-ROM20 | C-ROM20 | Target VCC | 20 |  | 100 |  |  |  | D-ROM20 | Target VCC | 20
Micom Device(모델명)에 따라 Pin 사양은 변동됨
Fixture 제작시 TestPoint Ground는 최소 2Point 이상 적용할것
Ground Socket은 최소 1mm 이상 세울것
14,16번 Pin은 외부 Signal용도로 미사용
최소 1연배에서 최대 4연배까지 동시 적용 가능
Wire결선시 최대 300mm 이하 결선

## DEVICE별 Pinmap
Micom Device별 Pinmap
Pin No | M320(310) | i910(z) | R5F100LGx | R5F100FCx | MB9BF416 | TMP86FS49BFG | TMPM370FYFG | TMPM3HPFDFG | A33G526 | MN103SFC2D
| ISP-SWD | ISP-SPI | ISP | ISP | ISP-SPI | ISP | ISP-UART | ISP-JTAG | ISP-SWD | ISP
1 | Target VDD | Target VDD | Target VDD | Target VDD | Target VDD | Target VDD | Target VDD | Target VDD | Target VDD | Target VDD
2 | GND | GND | GND | GND | GND | GND | GND | GND | GND | GND
3 | RESET | RESET | NC | NC | INITX | TEST | INITX | RESET_N | RESET | NC
4 | GND | GND | GND | GND | GND | GND | GND | GND | GND | GND
5 | NC | MISO0 | NC | NC | P21/SIN0_0 | NC | BOOT | JTAG TDI (PJ1) | NC | NC
6 | GND | GND | GND | GND | GND | GND | GND | GND | GND | GND
7 | TMS | BOOT | NC | NC | P22/SOT0_0 | RESET\ | RESET\ | JTAG TMS (PJ2) | TMS | NC
8 | GND | GND | GND | GND | GND | GND | GND | GND | GND | GND
9 | TCK | MOSI0 | RESET | RESET | P23/SCK0_0 | RxD1 | RXD0 | JTAG TCK (PK0) | TCK | SDATA/TEST2
10 | GND | GND | GND | GND | GND | GND | GND | GND | GND | GND
11 | NC | SCK0 | NC | NC | NC | NC | NC | JTAG TCK (PK0) | NC | SCLK/TEST1
12 | GND | GND | GND | GND | GND | GND | GND | GND | GND | GND
13 | NC | SS0 | TOOL0 | TOOL0 | NC | TxD1 | TXD0 | RDYBSY (PJ3) | NC | NRESET
14 | YES | YES | YES | YES | YES | YES | YES | YES | YES | YES
15 | OK | OK | OK | OK | OK | OK | OK | BOOT_N (PB0) | OK | OK
16 | 에러 | 에러 | 에러 | 에러 | 에러 | 에러 | 에러 | 에러 | 에러 | 에러
17 | GND | GND | GND | GND | GND | GND | GND | GND | GND | GND
18 | GND | GND | GND | GND | GND | GND | GND | GND | GND | GND
19 | Target VCC | Target VCC | Target VCC | Target VCC | Target VCC | Target VCC | Target VCC | Target VCC | Target VCC | Target VCC
20 | Target VCC | Target VCC | Target VCC | Target VCC | Target VCC | Target VCC | Target VCC | Target VCC | Target VCC | Target VCC